## README
UAV Harvest-Monitoring Deployment — Procurement Workbook
Bill of materials for an industrial test run of the RobustIDPS.ai / M1+M4+M6+M7 network-layer robustness models on a crop harvest-readiness UAV.
HOW TO USE
1 | Work on the 'BOM' sheet. Each row is one line item.
2 | Fill the YELLOW cells during procurement: Quoted Unit $, Vendor (confirmed), Lead time, Status.
3 | Adjust BLUE cells (Qty, Unit $ Low/High estimates) to your farm size / spec.
4 | BLACK cells are formulas (extended costs, totals) — do not overtype them.
5 | 'Cost Summary' and 'OPEX' roll up automatically.
LEGEND
Blue text | Editable input — quantity and cost estimates you can change.
Yellow fill | Fill in during procurement — quoted price, vendor, lead time, status.
Black text | Formula — recalculates automatically.
PRIORITY
Must | Required for any test run.
Should | Strongly recommended (assurance / EW validation).
Optional | Add per crop / field size / budget (thermal, LiDAR, extra sensors).
EXAMPLE ROW (format reference — real rows are on the BOM sheet)
Item | Onboard AI chip — Jetson Orin NX 16GB module
Qty | 1
Unit $ Low / High | 500 / 700
Quoted Unit $ (you fill) | 615
Status (you fill) | Ordered — PO#1042, ETA 3 wks
NOTE ON PRICES | All costs are indicative 2026 USD planning ranges, not quotes. Confirm with vendors for your region. Cloud + GNSS simulator can be rented (see OPEX).

## BOM
# | Tier / Group | Subsystem | Function | Representative part | Example vendor | Qty | Unit $ Low | Unit $ High | Ext $ Low | Ext $ High | Quoted Unit $ | Ext Quoted $ | Lead (wks) | Priority | Status | Notes
1 | UAV Platform | Airframe | Multirotor, >=30 min, payload >=1.5 kg | DJI M350 RTK / Freefly Astro | DJI / Freefly | 1 | 5000 | 12000 |  |  |  |  | 4 | Must |  | Fixed-wing/VTOL for >200 ha
2 | UAV Platform | Flight controller | Open autopilot (PX4/ArduPilot) | Holybro Pixhawk 6X / Cube Orange+ | Holybro / CubePilot | 1 | 250 | 450 |  |  |  |  | 3 | Must |  | May be integrated in airframe
3 | Onboard AI | Embedded compute | INT8 MambaShield + onboard NDVI | Jetson Orin NX 16GB module | NVIDIA / Seeed | 1 | 500 | 700 |  |  |  |  | 6 | Must |  | ~100 TOPS INT8, 10-25 W
4 | Onboard AI | Carrier board | Jetson carrier for UAV | ConnectTech Boson / Auvidea | ConnectTech | 1 | 200 | 400 |  |  |  |  | 6 | Must |  | Pick low-SWaP carrier
5 | Onboard AI | Security co-accel (opt.) | Dedicated INT8 detector | Hailo-8 M.2 / Coral TPU | Hailo / Google | 1 | 200 | 450 |  |  |  |  | 6 | Optional |  | 2-3 W offload of M4
6 | Navigation | Anti-spoof GNSS | RTK + spoof/jam detection | Septentrio mosaic-X5 / u-blox ZED-F9P | Septentrio / u-blox | 1 | 300 | 3000 |  |  |  |  | 6 | Must |  | Feeds C/N0+spoof flags to M4/M6
7 | Navigation | GNSS antenna | Multiband / anti-jam | CRPA or multiband helical | Tallysman / Septentrio | 1 | 200 | 2500 |  |  |  |  | 4 | Should |  | CRPA for serious EW
8 | Datalink | C2 MANET radio | Encrypted mesh C2 (monitored link) | Silvus StreamCaster / Doodle Labs | Silvus / Doodle Labs | 1 | 3000 | 9000 |  |  |  |  | 8 | Must |  | The 'network layer' M1/M4 inspect
9 | Datalink | BVLOS backhaul | 4G/5G modem + NTRIP | Sierra/Quectel 5G modem | Sierra Wireless | 1 | 150 | 400 |  |  |  |  | 3 | Should |  | Telemetry + RTK corrections
10 | Datalink | Backup telemetry | Fail-safe C2 | RFD900x | RFDesign | 1 | 250 | 500 |  |  |  |  | 3 | Should |  | Redundant link
11 | Payload | Multispectral camera | NDVI/NDRE harvest-due sensing | MicaSense Altum-PT / RedEdge-P | AgEagle/MicaSense | 1 | 8000 | 13000 |  |  |  |  | 8 | Must |  | Core harvest-readiness sensor
12 | Payload | Radiometric calibration | Downwelling sensor + panel | MicaSense DLS 2 + reflectance panel | AgEagle/MicaSense | 1 | 500 | 1500 |  |  |  |  | 8 | Must |  | Essential for valid NDVI
13 | Payload | RGB camera (opt.) | High-res scouting / ground truth | Sony a7R / integrated | Sony | 1 | 1000 | 6000 |  |  |  |  | 4 | Optional
14 | Payload | Thermal (opt.) | Crop water stress | FLIR Vue TZ20 | Teledyne FLIR | 1 | 3000 | 8000 |  |  |  |  | 6 | Optional
15 | Payload | LiDAR (opt.) | Biomass / canopy height | DJI Zenmuse L2 / Livox | DJI / Livox | 1 | 3000 | 12000 |  |  |  |  | 6 | Optional
16 | Payload | Gimbal | Payload stabilisation | Gremsy / integrated | Gremsy | 1 | 300 | 2500 |  |  |  |  | 4 | Should
17 | Edge Gateway | Tier-2 compute | Full RobustIDPS.ai + M1/M6/M7 | Jetson AGX Orin 64GB (rugged) | NVIDIA / ConnectTech | 1 | 2000 | 5000 |  |  |  |  | 6 | Must |  | ~275 TOPS; full crop-maturity model
18 | Ground | RTK base station | cm-level corrections | Emlid Reach RS3 | Emlid | 1 | 2000 | 3500 |  |  |  |  | 3 | Should |  | Or NTRIP subscription (OPEX)
19 | Ground | Ground control station | Mission planning + monitoring | Rugged laptop/tablet + QGC | Getac / Panasonic | 1 | 1500 | 4000 |  |  |  |  | 3 | Must |  | QGroundControl / Mission Planner
20 | Ground | Field networking | Router + PoE switch + UPS | Teltonika RUTX + PoE switch | Teltonika | 1 | 400 | 900 |  |  |  |  | 3 | Should
21 | Ground | Field power | Portable power + solar/generator | 2 kWh power station + solar | EcoFlow / Bluetti | 1 | 800 | 2500 |  |  |  |  | 3 | Should
22 | Security | Secure element | Onboard key store / signed updates | Microchip ATECC608 (board) | Microchip | 1 | 20 | 60 |  |  |  |  | 3 | Must |  | Verifies PQC-signed models
23 | Security | HSM | Sign Kyber-1024 / Dilithium updates | YubiHSM 2 | Yubico | 1 | 650 | 950 |  |  |  |  | 3 | Should |  | PQC update channel at gateway
24 | Test/Validation | Spectrum analyzer | Measure real J/S + noise floor | Signal Hound BB60 / tinySA Ultra | Signal Hound | 1 | 500 | 3500 |  |  |  |  | 3 | Should |  | Validate field vs benchmark
25 | Test/Validation | GNSS sim (rent) | Cabled spoof/jam replay | LabSat 3 / Spirent | Racelogic / Spirent | 1 | 1000 | 20000 |  |  |  |  | 4 | Should |  | Rental OK; range/Faraday only
26 | Test/Validation | SDR | RF characterisation | USRP B210 / HackRF | Ettus / Great Scott | 1 | 300 | 3000 |  |  |  |  | 3 | Optional
27 | Consumables | Flight batteries | Smart LiPo/Li-ion packs | OEM smart batteries | OEM | 8 | 200 | 600 |  |  |  |  | 3 | Must |  | Rotate 6-10 packs
28 | Consumables | Charging | Multi-charger + LiPo bags | Fast multi-charger | OEM | 1 | 300 | 1200 |  |  |  |  | 3 | Must
29 | Tools | Assembly toolkit | Drivers, solder, multimeter, crimpers | Precision toolkit | iFixit / Weller | 1 | 300 | 1500 |  |  |  |  | 2 | Must
30 | Logistics | Transit cases | Rugged transport | Pelican / SKB | Pelican | 3 | 150 | 400 |  |  |  |  | 3 | Should
31 | Logistics | Field accessories | Landing pad, GCP targets, ND filters | Assorted | Assorted | 1 | 200 | 800 |  |  |  |  | 2 | Should
32 | Safety | Safety kit | Li-ion extinguisher, first aid, hi-vis | Safety kit | Assorted | 1 | 200 | 600 |  |  |  |  | 2 | Must
TOTAL (est. range)

## Cost Summary
Cost Summary
Rolls up from the BOM sheet. Estimated ranges; Quoted column fills as you procure.
Tier / Group | Est $ Low | Est $ High | Quoted $
UAV Platform
Onboard AI
Navigation
Datalink
Payload
Edge Gateway
Ground
Security
Test/Validation
Consumables
Tools
Logistics
Safety
CAPEX TOTAL
By priority
Priority | Est $ Low | Est $ High | Quoted $
Must
Should
Optional
Lean first run = "Must" only. Full assurance = Must + Should. Optional = crop/field-specific add-ons.

## OPEX
Recurring Costs (OPEX)
Monthly services and consumable-rate items. Fill blue estimates for your setup.
Item | Purpose | $ / month (Low) | $ / month (High) | $ / year (Low) | $ / year (High)
Cloud GPU (FedGTD + PQC signing) | Tier-3 aggregation & model signing | 300 | 1500
NTRIP correction subscription | RTK corrections (if no own base) | 20 | 100
Connectivity SIM / data plan | BVLOS 4G/5G backhaul | 30 | 150
Liability / hull insurance | Ops insurance | 100 | 400
Software maintenance / updates | Model retraining, container upkeep | 100 | 500
GNSS simulator rental (test window) | EW validation, per month when testing | 0 | 3000
TOTAL OPEX